## EXELENS
Key advantages | High-quality surface
Easy to keep clean and sterilize
Smooth and warm even in cold and wet conditions
Excellent strength and stiffness
Variety of hand grips and end-connector options
Factory print your company logo or brand on the handle
Non-conductive
Material | Fiberglass
Lock | n/a
Standard colours EXELENS STANDARD | Yellow RAL1018
Blue RAL5005
Green RAL6001
Red RAL3000
Marble grey RAL7001
White RAL9010
Black RAL9011
Need a differen color? No problem, you can special order custom colors.
Standard colours EXELENS ECO | Marble grey RAL7001
White RAL9010
Please note handgrip is always black
Min. order quantity EXELENS STANDARD | 1000 pcs
Min. order quantity EXELENS ECO | 20.000 pcs
Tube diameters Ø | mm: | Inch
| 25.4id22.0, 25.0id22.0 | 1.00id0.87, 0.99id0.87
| 23.5id20.5, 22.0id19.5 | 0.93id0.81, 0.87id0.77

## Exel Xtel
Exel Xtel Telescopic System
| GLASS Xtel (GXTEL) | HYBRID Xtel (HXTEL) | CARBON Xtel (CXTEL)
Key advantages | economical | strong and stiff | very strong and stiff
| electrically non-conductive | light weight | light weight
| chemical resistance | coloured surface
Material | Fiberglass | Glass and carbon fiber hybrid | carbon composite tubes (note: the outermost tube is always fiberglass for isolative purposes)
Lock (see below lock specification) | HD or ST | HD or ST | HD or ST
Standard colour | light grey RAL7040 | red RAL3020 | black RAL9004
Min. order quantity | 50 - 250 pcs | 50 - 100 pcs | 50 - 100 pcs
Tube diameters (mm) | 54id51
50id47
46id43
42id39
38id35
34id31
30id27
26id23
22id19,5
22id18
18id15
| Heavy Duty (HD) | Standard (ST)
Locking force | Our strongest lock | strong
Construction | polymer-metal | polymer
Operation temperature (°C) | -90 | -90
Tube sizes available (mm) | 42 | 54
| 38 | 50
| 34 | 46
42
38
34
30
26
22

## Extender
Extender
Key advantages | Combines ergonomics with technical performance
Two- or three section telescoping poles
Up to 4.1m reach (13.5 ft)
Trioval design prevents rotation of the tubes during operation
Comfortable, ergonomic trioval hand grip
Material | Round tube | Trioval tube
| fiberglass | fiberglass
| carbon fibre | carbon fibre
glass/aluminium mix
Lock | Simple, efficient, positive clamp lock between each section
Stoppers ensure a strong locking force
Factory print your logo on the locking lever
Lever is adjustable and replaceable
Standard colours | White RAL9010
Yellow RAL1018
Red RAL3000
Grey RAL7001
Blue RAL5005
Green RAL6001
Black RAL9011
other RAL-colours available via special order
Please note that the minimum production run is 500 linear metres per tube, per colour.
Tube diameters | mm, tube shape | Inch
| 34id31, round and Trioval | 1.34id1.22
| 28id25,3, round and Trioval | 1.10id1.00
| 22id19,3, round and Trioval | 0.87id0.75
| 23,5id20,5, round only | 0.92id0.81

## Universal
Universal Telescopic Pole
Key advantages | Strong and stiff telescoping pole extendable up to 20 meters
Feels good in the hand, hygienic to use
Very low maintenance
Will not rot or corrode
Fiberglass poles are electrically non-conductive
High chemical resistance
Optimal cost performance to material specification through a mix of carbond and fiberglass tubes
Secure double locking system prevents accidental release
Material | Fiberglass or carbon fiber composite tubes with polyamide joints. (For electrical insulation the outermost tube should is fiberglass).
Lock | Composite tubes are combined with fiberglass reinforced polyamide joints, two lock models available
Designed for easy operation, the lock lever is easy to use
Standard colour | Glassfibre: | Carbon fibre:
| marble grey | black
yellow
olive green
Tube diameters Ø (* | mm | inch
| 65 | 2:56
| 58 | 2:28
| 51 | 2:01
| 44 | 0.092361
| 37 | 1:46
| 30 | 1:18
| 23/18 | 0.91/0.71
| 23/19,5 | 0.91/0.77
| 16:05 | 0.045139
(* tubes except 23 mm outer diameter have 2 mm wall thickness

## Quick Lock
Quick Lock telescopic handles
Key advantages | light weight composite solution for lighter applications
hygienic with antibacterial options
great hand feel, pleasant and warm
easy to use locking system
up to 4 metres
Material | fiberglass
Lock | unique lock connector which contains no metal parts
only a slight twist movement needed to lock in any position
an internal stopper in the tubes prevents the tubes from separating
Standard colours | Green RAL6001
Blue RAL5005
Red RAL3000
White RAL9010
Yellow RAL1018
Black RAL9011
Colour coding systems available
Please note that the minimum production run is 500 linear metres per tube, per colour. For further information, please discuss with your Exel contact
Min. order quantity | 1000 pcs
Tube diameters Ø | QL270 | QL254
outer tube | 27/24.3 mm | 25.4/22.8 mm
| 1.60/0.96 " | 1.00/0.90 "
inner tube | 23.5/20.5 mm | 22.0/19.5 mm
| 0.93/0.81 " | 0.87/0.77 "

## Tapered Mandrels
Tapered Mandrels
Type | Butt | Tip | Length | Taper Rates and Stages
FPS | 24.3 | 0.8 | 2350 | 10mm/mtr
FMT | 21.25 | 1.15 | 2440 | Various | 6 stage
PERCH | 14 | 0.9 | 2380 | 5.5 mm/mtr
MT | 20.55 | 1.25 | 3175 | Various | 4 stage
UL | 10.3 | 0.75 | 2385 | 4 mm/mtr
FT1 | 8 | 0.8 | 2400 | 3 mm/mtr
FTF | 18.85 | 1.3 | 3250 | 5.4 mm/mtr
FPSL | 22.1 | 1.3 | 2600 | 8 mm/mtr
FB1 | 8.6 | 4.3 | 1730 | Various | 4 stage
FB2 | 12.3 | 5.8 | 1730 | Various | 4 stage
FB3 | 6 | 3 | 1720 | Various | 3 stage
FMTL | 24.7 | 1.15 | 2795 | Various | 6 stage
FSUL | 31.3 | 1.25 | 4210 | 8 mm/mtr | 2 stage
6MTE | 28.35 | 1.15 | 3370 | Various | 6 stage
MTS | 15.65 | 1.25 | 2540 | Various | 4 stage
MTE | 24.25 | 1.25 | 3785 | Various | 4 stage
SU | 31.5 | 1.75 | 4575 | 6.5 mm/m
STS | 25.3 | 2.5 | 4140 | 5.5 mm/mtr
SSL | 28.5 | 1.3 | 4010 | 7 mm/mtr | 2 stage
5MTL | 30 | 1.15 | 4165 | Various | 5 stage
SS | 25.25 | 1.25 | 3605 | 7 mm/mtr | 2 stage
GB | 18.85 | 1.25 | 2515 | 7 mm/mtr
FSU | 31.6 | 1.25 | 3150 | 10 mm/mtr | 2 stage
FFS | 35.9 | 0.6 | 3765 | Various | 3 stage
FSU12 | 37.7 | 1.25 | 3760 | 10 mm/mtr | 2 stage
FSF | 25 | 0.7 | 2100 | Various | 4 stage
FFSU | 35.6 | 0.8 | 3800 | Various | 2 stage
RL | 28 | 5 | 4575 | 7 mm/mtr
FR4 | 12.6 | 1.4 | 2970 | 4 mm/mtr | 2 stage
6MT | 19 | 1.15 | 26.15 | Various | 6 stage
FSUE | 30.8 | 1.25 | 4140 | 8 mm/mtr | 2 stage
DT | 15.75 | 1.45 | 3350 | Various | 3 stage
BF | 19 | 1.25 | 3940 | 4.5 mm/mtr
ST | 20 | 1.8 | 3650 | 5 mm/mtr
BC | 25.4 | 6.3 | 1680 | Various | 4 stage
WSM 2 | 39.4 | 24 | 2650 | Various | 3 stage
EFS | 34 | 1.15 | 4380 | 7.5 mm/mtr
SSLE | 28.6 | 1.3 | 4220 | 7 mm/mtr
SKI | 46 | 35 | 4720 | Parallel Ends 2.6 mm/mtr
WS1 | 45.95 | 23.85 | 4699 | Parallel Butt end 5 mm/mtr
WS2 | 48.7 | 25 | 4820 | Parallel Butt End 5.45 mm/mtr
WSB | 48.7 | 39.45 | 2425 | Parallel Ends 5.5 mm/mtr
WST1 | 39.35 | 24.95 | 3000 | Parallel Butt End 5.5 mm/mtr
WST2 | 39.4 | 24 | 2650 | Parallel Ends 7 mm/mtr
58-34 | 58.2 | 34 | 3425 | 6.5 mm/m
35-23 | 35.75 | 23.85 | 2300 | 5 mm/mtr
48-33 | 48.7 | 33 | 4800 | 4 mm/mtr

## Parallel Mandrels
Parallel Mandrels
Size
Metric (mm) | Imperial (in) | Length (mm)
3.17 | 1/8 | 1500
3.96 | 5/32 | 1100
4.76 | 3/16 | 1850
5 |  | 900
6 |  | 1100
6.35 | 1/4 | 1900
7.54 | 19/64 | 1100
7.93 | 5/16 | 2000
8.1 |  | 1000
9 |  | 300
9.52 | 3/8 | 3500
10 |  | 1900
11.07 |  | 1250
11.11 | 7/16 | 3500
12.7 | 1/2 | 4100
13 |  | 2400
14 |  | 4000
14.28 | 9/16 | 2650
15 |  | 2150
15.87 | 5/8 | 2900
16 |  | 2200
17.46 | 11/16 | 2500
18 |  | 3200
19.05 | 3/4 | 3000
20 |  | 2200
20.63 | 13/16 | 2500
21.4 | 27/32 | 2400
22 |  | 4000
22.22 | 7/8 | 4500
23.81 | 15/16 | 3700
25.4 | 1 | 4500
26 |  | 2000
26.5 |  | 3000
26.98 | 11/16 | 4000
28 |  | 1200
28.57 | 1.125 | 4500
28.7 |  | 3950
29.5 |  | 2200
30 |  | 3650
31.75 | 1.25 | 3900
32 |  | 3400
33 |  | 3200
34 |  | 1950
34.92 | 1 3/8 | 3700
36.9 |  | 2450
38.1 | 1 1/2 | 2900
40.6 |  | 2950
41.28 | 1 5/8 | 2300
42 |  | 3000
44.45 | 1.75 | 3700
46 |  | 1950
50.3 |  | 3900
50.8 | 2 | 3500
51.1 |  | 900
53.5 |  | 3000
54 |  | 1400
55 |  | 1400
57.1 | 2 1/4 | 1450
60.25 |  | 4600
60.3 | 2 3/8 | 4700
62 |  | 1250
63.5 | 2 1/2 | 3000
65.5 |  | 1700
66.3 |  | 1100
69.85 | 2 3/4 | 2000
76.2 | 3 | 2100
80 |  | 1050
82.55 | 3 1/4 | 2250
85.72 | 3 3/8 | 1200
88.9 | 3 1/2 | 1350
89 |  | 2200
90 |  | 2150
95.25 | 3 3/4 | 2000
99.8 |  | 2350
100.4 |  | 4000
101.6 | 4 | 4000
107.95 | 4 1/4 | 1000
120 |  | 400
160 |  | 1475

## 4-9mm
Tube Diameter |  | 4-9mm
O.D [mm] | I.D [mm] | Exel Code
3.85 | 2 | EH
4 | 2 | EH
4.85 | 3 | EH
5 | 3 | EH
5.5 | 3 | EH
5.5 | 3.5 | EH
5.5 | 3.75 | EH
5.85 | 3 | EH
5.85 | 3.5 | EH
5.85 | 4 | EH
5.85 | 4.5 | EH
6 | 3 | EH
6 | 3.5 | EH
6 | 4 | EH
6.85 | 3 | EH
6.85 | 3.5 | EH
6.85 | 4 | EH
6.85 | 4.5 | EH
6.85 | 5 | EH
7 | 3 | EH
7 | 3.5 | EH
7 | 4 | EH
7 | 4.5 | EH
7 | 5 | EH
7.85 | 4 | EH
7.85 | 4.5 | EH
7.85 | 5 | EH
7.85 | 5.5 | EH
7.85 | 6 | EH
8 | 4 | EH
8 | 4.5 | EH
8 | 5 | EH
8 | 5.5 | EH
8 | 6 | EH
8.85 | 4 | EH
8.85 | 4.5 | EH
8.85 | 5 | EH
8.85 | 5.5 | EH
8.85 | 6 | EH
8.85 | 6.5 | EH
8.85 | 7 | EH
9 | 4.5 | EH
9 | 5 | EH
9 | 5.5 | EH
9 | 6 | EH
9 | 6.5 | EH
9 | 7 | EH

## 14-19mm
Tube diameters | 14-19mm
O.D [mm] | I.D [mm] | Exel Code
15 | 9 | EH
15 | 9.25 | EH
15 | 9.5 | EH
15 | 9.64 | EH
15 | 9.75 | EH
15 | 10 | EH
15 | 10.3 | EH
15 | 10.5 | EH
15 | 10.6 | EH
15 | 10.7 | EH
15 | 10.75 | EH
15 | 11 | EH
15 | 12 | EH
15.7 | 9 | EH
15.7 | 9.25 | EH
15.7 | 9.5 | EH
15.7 | 9.64 | EH
15.7 | 9.75 | EH
15.7 | 10 | EH
15.7 | 10.3 | EH
15.7 | 10.5 | EH
15.7 | 10.6 | EH
15.7 | 10.7 | EH
15.7 | 10.75 | EH
15.7 | 11 | EH
15.7 | 12 | EH
15.7 | 12.15 | EH
15.7 | 12.5 | EH
15.7 | 12.6 | EH
15.7 | 13 | EH
16 | 10 | EH
16 | 10.3 | EH
16 | 10.5 | EH
16 | 10.6 | EH
16 | 10.7 | EH
16 | 10.75 | EH
16 | 11 | EH
16 | 12 | EH
16 | 12.15 | EH
16 | 12.5 | EH
16 | 12.6 | EH
16 | 13 | EH
16 | 13.3 | EH
17 | 10 | EH
17 | 10.3 | EH
17 | 10.5 | EH
17 | 10.6 | EH
17 | 10.7 | EH
17 | 10.75 | EH
17 | 11 | EH
17 | 12 | EH
17 | 12.15 | EH
17 | 12.5 | EH
17 | 12.6 | EH
17 | 13 | EH
17 | 13.3 | EH
17 | 13.4 | EH
17 | 14 | EH
18 | 10 | EH
18 | 10.3 | EH
18 | 10.5 | EH
18 | 10.6 | EH
18 | 10.7 | EH
18 | 10.75 | EH
18 | 11 | EH
18 | 12 | EH
18 | 12.15 | EH
18 | 12.5 | EH
18 | 12.6 | EH
18 | 13 | EH
18 | 13.3 | EH
18 | 13.4 | EH
18 | 14 | EH
18 | 14.5 | EH
18 | 15 | EH
18 | 15.1 | EH
18 | 15.2 | EH
18 | 15.4 | EH
18.8 | 10 | EH
18.8 | 10.3 | EH
18.8 | 10.5 | EH
18.8 | 10.6 | EH
18.8 | 10.7 | EH
18.8 | 10.75 | EH
18.8 | 11 | EH
18.8 | 12 | EH
18.8 | 12.15 | EH
18.8 | 12.5 | EH
18.8 | 12.6 | EH
18.8 | 13 | EH
18.8 | 13.3 | EH
18.8 | 13.4 | EH
18.8 | 14 | EH
18.8 | 14.5 | EH
18.8 | 15 | EH
18.8 | 15.1 | EH
18.8 | 15.2 | EH
18.8 | 15.4 | EH
18.8 | 16 | EH
19 | 10 | EH
19 | 10.3 | EH
19 | 10.5 | EH
19 | 10.6 | EH
19 | 10.7 | EH
19 | 10.75 | EH
19 | 11 | EH
19 | 12 | EH
19 | 12.15 | EH
19 | 12.5 | EH
19 | 12.6 | EH
19 | 13 | EH
19 | 13.3 | EH
19 | 13.4 | EH
19 | 14 | EH
19 | 14.5 | EH
19 | 15 | EH
19 | 15.1 | EH
19 | 15.2 | EH
19 | 15.4 | EH
19 | 16 | EH
19 | 16.15 | EH
19 | 16.2 | EH
19 | 16.3 | EH
19 | 16.5 | EH
20 | 10 | EH
20 | 10.3 | EH
20 | 10.5 | EH
20 | 10.6 | EH
20 | 10.7 | EH
20 | 10.75 | EH
20 | 11 | EH
20 | 12 | EH
20 | 12.15 | EH
20 | 12.5 | EH
20 | 12.6 | EH
20 | 13 | EH
20 | 13.3 | EH
20 | 13.4 | EH
20 | 14 | EH
20 | 14.5 | EH
20 | 15 | EH
20 | 15.1 | EH
20 | 15.2 | EH
20 | 15.4 | EH
20 | 16 | EH
20 | 16.15 | EH
20 | 16.2 | EH
20 | 16.3 | EH
20 | 16.5 | EH
20 | 17 | EH
20 | 17.1 | EH
20 | 17.2 | EH
20 | 17.3 | EH
20 | 18 | EH

## 21-23mm
Tube diameters | 21-23mm
O.D [mm] | I.D [mm] | Exel Code
20 | 10 | EH
20 | 10.3 | EH
20 | 10.5 | EH
20 | 10.6 | EH
20 | 10.7 | EH
20 | 10.75 | EH
20 | 11 | EH
20 | 12 | EH
20 | 12.15 | EH
20 | 12.5 | EH
20 | 12.6 | EH
20 | 13 | EH
20 | 13.3 | EH
20 | 13.4 | EH
20 | 14 | EH
20 | 14.5 | EH
20 | 15 | EH
20 | 15.1 | EH
20 | 15.2 | EH
20 | 15.4 | EH
20 | 16 | EH
20 | 16.15 | EH
20 | 16.2 | EH
20 | 16.3 | EH
20 | 16.5 | EH
20 | 17 | EH
20 | 17.1 | EH
20 | 17.2 | EH
20 | 17.3 | EH
20 | 18 | EH
21 | 10 | EH
21 | 10.3 | EH
21 | 10.5 | EH
21 | 10.6 | EH
21 | 10.7 | EH
21 | 10.75 | EH
21 | 11 | EH
21 | 12 | EH
21 | 12.15 | EH
21 | 12.5 | EH
21 | 12.6 | EH
21 | 13 | EH
21 | 13.3 | EH
21 | 13.4 | EH
21 | 14 | EH
21 | 14.5 | EH
21 | 15 | EH
21 | 15.1 | EH
21 | 15.2 | EH
21 | 15.4 | EH
21 | 16 | EH
21 | 16.15 | EH
21 | 16.2 | EH
21 | 16.3 | EH
21 | 16.5 | EH
21 | 17 | EH
21 | 17.1 | EH
21 | 17.2 | EH
21 | 17.3 | EH
21 | 17.5 | EH
21 | 18 | EH
21.5 | 13 | EH
21.5 | 13.3 | EH
21.5 | 13.4 | EH
21.5 | 14 | EH
21.5 | 14.5 | EH
21.5 | 15 | EH
21.5 | 15.1 | EH
21.5 | 15.2 | EH
21.5 | 15.4 | EH
21.5 | 16 | EH
21.5 | 16.15 | EH
21.5 | 16.2 | EH
21.5 | 16.3 | EH
21.5 | 16.5 | EH
21.5 | 17 | EH
21.5 | 17.1 | EH
21.5 | 17.2 | EH
21.5 | 17.3 | EH
21.5 | 17.5 | EH
21.5 | 18 | EH
21.5 | 18.1 | EH
21.5 | 18.5 | EH
21.5 | 18.6 | EH
21.5 | 19 | EH
21.8 | 15 | EH
21.8 | 15.1 | EH
21.8 | 15.2 | EH
21.8 | 15.4 | EH
21.8 | 16 | EH
21.8 | 16.15 | EH
21.8 | 16.2 | EH
21.8 | 16.3 | EH
21.8 | 16.5 | EH
21.8 | 17 | EH
21.8 | 17.1 | EH
21.8 | 17.2 | EH
21.8 | 17.3 | EH
21.8 | 17.5 | EH
21.8 | 18 | EH
21.8 | 18.1 | EH
21.8 | 18.5 | EH
21.8 | 18.6 | EH
21.8 | 19 | EH
22 | 15 | EH
22 | 15.1 | EH
22 | 15.2 | EH
22 | 15.4 | EH
22 | 16 | EH
22 | 16.15 | EH
22 | 16.2 | EH
22 | 16.3 | EH
22 | 16.5 | EH
22 | 17 | EH
22 | 17.1 | EH
22 | 17.2 | EH
22 | 17.3 | EH
22 | 17.5 | EH
22 | 18 | EH
22 | 18.1 | EH
22 | 18.5 | EH
22 | 18.6 | EH
22 | 19 | EH
22 | 19.1 | EH
22 | 19.15 | EH
22 | 19.3 | EH
22 | 19.5 | EH
22.1 | 15 | EH
22.1 | 15.1 | EH
22.1 | 15.2 | EH
22.1 | 15.4 | EH
22.1 | 16 | EH
22.1 | 16.15 | EH
22.1 | 16.2 | EH
22.1 | 16.3 | EH
22.1 | 16.5 | EH
22.1 | 17 | EH
22.1 | 17.1 | EH
22.1 | 17.2 | EH
22.1 | 17.3 | EH
22.1 | 17.5 | EH
22.1 | 18 | EH
22.1 | 18.1 | EH
22.1 | 18.5 | EH
22.1 | 18.6 | EH
22.1 | 19 | EH
22.1 | 19.1 | EH
22.1 | 19.15 | EH
22.1 | 19.3 | EH
22.1 | 19.5 | EH
22.4 | 15 | EH
22.4 | 15.1 | EH
22.4 | 15.2 | EH
22.4 | 15.4 | EH
22.4 | 16 | EH
22.4 | 16.15 | EH
22.4 | 16.2 | EH
22.4 | 16.3 | EH
22.4 | 16.5 | EH
22.4 | 17 | EH
22.4 | 17.1 | EH
22.4 | 17.2 | EH
22.4 | 17.3 | EH
22.4 | 17.5 | EH
22.4 | 18 | EH
22.4 | 18.1 | EH
22.4 | 18.5 | EH
22.4 | 18.6 | EH
22.4 | 19 | EH
22.4 | 19.1 | EH
22.4 | 19.15 | EH
22.4 | 19.3 | EH
22.4 | 19.5 | EH
22.5 | 15 | EH
22.5 | 15.1 | EH
22.5 | 15.2 | EH
22.5 | 15.4 | EH
22.5 | 16 | EH
22.5 | 16.15 | EH
22.5 | 16.2 | EH
22.5 | 16.3 | EH
22.5 | 16.5 | EH
22.5 | 17 | EH
22.5 | 17.1 | EH
22.5 | 17.2 | EH
22.5 | 17.3 | EH
22.5 | 17.5 | EH
22.5 | 18 | EH
22.5 | 18.1 | EH
22.5 | 18.5 | EH
22.5 | 18.6 | EH
22.5 | 19 | EH
22.5 | 19.1 | EH
22.5 | 19.15 | EH
22.5 | 19.3 | EH
22.5 | 19.5 | EH
23 | 15 | EH
23 | 15.1 | EH
23 | 15.2 | EH
23 | 15.4 | EH
23 | 16 | EH
23 | 16.15 | EH
23 | 16.2 | EH
23 | 16.3 | EH
23 | 16.5 | EH
23 | 17 | EH
23 | 17.1 | EH
23 | 17.2 | EH
23 | 17.3 | EH
23 | 17.5 | EH
23 | 18 | EH
23 | 18.1 | EH
23 | 18.5 | EH
23 | 18.6 | EH
23 | 19 | EH
23 | 19.1 | EH
23 | 19.15 | EH
23 | 19.3 | EH
23 | 19.5 | EH
23 | 19.6 | EH
23 | 19.65 | EH
23 | 19.85 | EH
23 | 20 | EH

## 23-25mm
Tube diameters | 23-25mm
O.D [mm] | I.D [mm] | Exel Code
23.4 | 15 | EH
23.4 | 15.1 | EH
23.4 | 15.2 | EH
23.4 | 15.4 | EH
23.4 | 16 | EH
23.4 | 16.15 | EH
23.4 | 16.2 | EH
23.4 | 16.3 | EH
23.4 | 16.5 | EH
23.4 | 17 | EH
23.4 | 17.1 | EH
23.4 | 17.2 | EH
23.4 | 17.3 | EH
23.4 | 17.5 | EH
23.4 | 18 | EH
23.4 | 18.1 | EH
23.4 | 18.5 | EH
23.4 | 18.6 | EH
23.4 | 19 | EH
23.4 | 19.1 | EH
23.4 | 19.15 | EH
23.4 | 19.3 | EH
23.4 | 19.5 | EH
23.4 | 19.6 | EH
23.4 | 19.65 | EH
23.4 | 19.85 | EH
23.4 | 20 | EH
23.4 | 20.5 | EH
23.5 | 15 | EH
23.5 | 15.1 | EH
23.5 | 15.2 | EH
23.5 | 15.4 | EH
23.5 | 16 | EH
23.5 | 16.15 | EH
23.5 | 16.2 | EH
23.5 | 16.3 | EH
23.5 | 16.5 | EH
23.5 | 17 | EH
23.5 | 17.1 | EH
23.5 | 17.2 | EH
23.5 | 17.3 | EH
23.5 | 17.5 | EH
23.5 | 18 | EH
23.5 | 18.1 | EH
23.5 | 18.5 | EH
23.5 | 18.6 | EH
23.5 | 19 | EH
23.5 | 19.1 | EH
23.5 | 19.15 | EH
23.5 | 19.3 | EH
23.5 | 19.5 | EH
23.5 | 19.6 | EH
23.5 | 19.65 | EH
23.5 | 19.85 | EH
23.5 | 20 | EH
23.5 | 20.5 | EH
23.6 | 15 | EH
23.6 | 15.1 | EH
23.6 | 15.2 | EH
23.6 | 15.4 | EH
23.6 | 16 | EH
23.6 | 16.15 | EH
23.6 | 16.2 | EH
23.6 | 16.3 | EH
23.6 | 16.5 | EH
23.6 | 17 | EH
23.6 | 17.1 | EH
23.6 | 17.2 | EH
23.6 | 17.3 | EH
23.6 | 17.5 | EH
23.6 | 18 | EH
23.6 | 18.1 | EH
23.6 | 18.5 | EH
23.6 | 18.6 | EH
23.6 | 19 | EH
23.6 | 19.1 | EH
23.6 | 19.15 | EH
23.6 | 19.3 | EH
23.6 | 19.5 | EH
23.6 | 19.6 | EH
23.6 | 19.65 | EH
23.6 | 19.85 | EH
23.6 | 20 | EH
23.6 | 20.5 | EH
24 | 15 | EH
24 | 15.1 | EH
24 | 15.2 | EH
24 | 15.4 | EH
24 | 16 | EH
24 | 16.15 | EH
24 | 16.2 | EH
24 | 16.3 | EH
24 | 16.5 | EH
24 | 17 | EH
24 | 17.1 | EH
24 | 17.2 | EH
24 | 17.3 | EH
24 | 17.5 | EH
24 | 18 | EH
24 | 18.1 | EH
24 | 18.5 | EH
24 | 18.6 | EH
24 | 19 | EH
24 | 19.1 | EH
24 | 19.15 | EH
24 | 19.3 | EH
24 | 19.5 | EH
24 | 19.6 | EH
24 | 19.65 | EH
24 | 19.85 | EH
24 | 20 | EH
24 | 20.5 | EH
24 | 20.77 | EH
24 | 21 | EH
24.6 | 15 | EH
24.6 | 15.1 | EH
24.6 | 15.2 | EH
24.6 | 15.4 | EH
24.6 | 16 | EH
24.6 | 16.15 | EH
24.6 | 16.2 | EH
24.6 | 16.3 | EH
24.6 | 16.5 | EH
24.6 | 17 | EH
24.6 | 17.1 | EH
24.6 | 17.2 | EH
24.6 | 17.3 | EH
24.6 | 17.5 | EH
24.6 | 18 | EH
24.6 | 18.1 | EH
24.6 | 18.5 | EH
24.6 | 18.6 | EH
24.6 | 19 | EH
24.6 | 19.1 | EH
24.6 | 19.15 | EH
24.6 | 19.3 | EH
24.6 | 19.5 | EH
24.6 | 19.6 | EH
24.6 | 19.65 | EH
24.6 | 19.85 | EH
24.6 | 20 | EH
24.6 | 20.5 | EH
24.6 | 20.77 | EH
24.6 | 21 | EH
24.6 | 21.5 | EH
24.7 | 15 | EH
24.7 | 15.1 | EH
24.7 | 15.2 | EH
24.7 | 15.4 | EH
24.7 | 16 | EH
24.7 | 16.15 | EH
24.7 | 16.2 | EH
24.7 | 16.3 | EH
24.7 | 16.5 | EH
24.7 | 17 | EH
24.7 | 17.1 | EH
24.7 | 17.2 | EH
24.7 | 17.3 | EH
24.7 | 17.5 | EH
24.7 | 18 | EH
24.7 | 18.1 | EH
24.7 | 18.5 | EH
24.7 | 18.6 | EH
24.7 | 19 | EH
24.7 | 19.1 | EH
24.7 | 19.15 | EH
24.7 | 19.3 | EH
24.7 | 19.5 | EH
24.7 | 19.6 | EH
24.7 | 19.65 | EH
24.7 | 19.85 | EH
24.7 | 20 | EH
24.7 | 20.5 | EH
24.7 | 20.77 | EH
24.7 | 21 | EH
24.7 | 21.5 | EH
25 | 15 | EH
25 | 15.1 | EH
25 | 15.2 | EH
25 | 15.3 | EH
25 | 15.4 | EH
25 | 16 | EH
25 | 16.15 | EH
25 | 16.2 | EH
25 | 16.3 | EH
25 | 16.5 | EH
25 | 17 | EH
25 | 17.1 | EH
25 | 17.2 | EH
25 | 17.3 | EH
25 | 17.5 | EH
25 | 18 | EH
25 | 18.1 | EH
25 | 18.5 | EH
25 | 18.6 | EH
25 | 19 | EH
25 | 19.1 | EH
25 | 19.15 | EH
25 | 19.3 | EH
25 | 19.5 | EH
25 | 19.6 | EH
25 | 19.65 | EH
25 | 19.85 | EH
25 | 20 | EH
25 | 20.5 | EH
25 | 20.77 | EH
25 | 21 | EH
25 | 21.5 | EH
25 | 21.8 | EH
25 | 21.85 | EH
25 | 21.9 | EH
25 | 22 | EH

## 25-27mm
Tube diameter | 25-27mm
O.D [mm] | I.D [mm] | Exel Code
25.1 | 15 | EH
25.1 | 15.1 | EH
25.1 | 15.2 | EH
25.1 | 15.3 | EH
25.1 | 15.4 | EH
25.1 | 16 | EH
25.1 | 16.15 | EH
25.1 | 16.2 | EH
25.1 | 16.3 | EH
25.1 | 16.5 | EH
25.1 | 17 | EH
25.1 | 17.1 | EH
25.1 | 17.2 | EH
25.1 | 17.3 | EH
25.1 | 17.5 | EH
25.1 | 18 | EH
25.1 | 18.1 | EH
25.1 | 18.5 | EH
25.1 | 18.6 | EH
25.1 | 19 | EH
25.1 | 19.1 | EH
25.1 | 19.15 | EH
25.1 | 19.3 | EH
25.1 | 19.5 | EH
25.1 | 19.6 | EH
25.1 | 19.65 | EH
25.1 | 19.85 | EH
25.1 | 20 | EH
25.1 | 20.5 | EH
25.1 | 20.77 | EH
25.1 | 21 | EH
25.1 | 21.5 | EH
25.1 | 21.8 | EH
25.1 | 21.85 | EH
25.1 | 21.9 | EH
25.1 | 22 | EH
25.4 | 15 | EH
25.4 | 15.1 | EH
25.4 | 15.2 | EH
25.4 | 15.3 | EH
25.4 | 15.4 | EH
25.4 | 16 | EH
25.4 | 16.15 | EH
25.4 | 16.2 | EH
25.4 | 16.3 | EH
25.4 | 16.5 | EH
25.4 | 17 | EH
25.4 | 17.1 | EH
25.4 | 17.2 | EH
25.4 | 17.3 | EH
25.4 | 17.5 | EH
25.4 | 18 | EH
25.4 | 18.1 | EH
25.4 | 18.5 | EH
25.4 | 18.6 | EH
25.4 | 19 | EH
25.4 | 19.1 | EH
25.4 | 19.15 | EH
25.4 | 19.3 | EH
25.4 | 19.5 | EH
25.4 | 19.6 | EH
25.4 | 19.65 | EH
25.4 | 19.85 | EH
25.4 | 20 | EH
25.4 | 20.5 | EH
25.4 | 20.77 | EH
25.4 | 21 | EH
25.4 | 21.5 | EH
25.4 | 21.8 | EH
25.4 | 21.85 | EH
25.4 | 21.9 | EH
25.4 | 22 | EH
25.5 | 15 | EH
25.5 | 15.1 | EH
25.5 | 15.2 | EH
25.5 | 15.3 | EH
25.5 | 15.4 | EH
25.5 | 16 | EH
25.5 | 16.15 | EH
25.5 | 16.2 | EH
25.5 | 16.3 | EH
25.5 | 16.5 | EH
25.5 | 17 | EH
25.5 | 17.1 | EH
25.5 | 17.2 | EH
25.5 | 17.3 | EH
25.5 | 17.5 | EH
25.5 | 18 | EH
25.5 | 18.1 | EH
25.5 | 18.5 | EH
25.5 | 18.6 | EH
25.5 | 19 | EH
25.5 | 19.1 | EH
25.5 | 19.15 | EH
25.5 | 19.3 | EH
25.5 | 19.5 | EH
25.5 | 19.6 | EH
25.5 | 19.65 | EH
25.5 | 19.85 | EH
25.5 | 20 | EH
25.5 | 20.5 | EH
25.5 | 20.77 | EH
25.5 | 21 | EH
25.5 | 21.5 | EH
25.5 | 21.8 | EH
25.5 | 21.85 | EH
25.5 | 21.9 | EH
25.5 | 22 | EH
25.85 | 15 | EH
25.85 | 15.1 | EH
25.85 | 15.2 | EH
25.85 | 15.3 | EH
25.85 | 15.4 | EH
25.85 | 16 | EH
25.85 | 16.15 | EH
25.85 | 16.2 | EH
25.85 | 16.3 | EH
25.85 | 16.5 | EH
25.85 | 17 | EH
25.85 | 17.1 | EH
25.85 | 17.2 | EH
25.85 | 17.3 | EH
25.85 | 17.5 | EH
25.85 | 18 | EH
25.85 | 18.1 | EH
25.85 | 18.5 | EH
25.85 | 18.6 | EH
25.85 | 19 | EH
25.85 | 19.1 | EH
25.85 | 19.15 | EH
25.85 | 19.3 | EH
25.85 | 19.5 | EH
25.85 | 19.6 | EH
25.85 | 19.65 | EH
25.85 | 19.85 | EH
25.85 | 20 | EH
25.85 | 20.5 | EH
25.85 | 20.77 | EH
25.85 | 21 | EH
25.85 | 21.5 | EH
25.85 | 21.8 | EH
25.85 | 21.85 | EH
25.85 | 21.9 | EH
25.85 | 22 | EH
26 | 17 | EH
26 | 17.1 | EH
26 | 17.2 | EH
26 | 17.3 | EH
26 | 17.5 | EH
26 | 18 | EH
26 | 18.1 | EH
26 | 18.5 | EH
26 | 18.6 | EH
26 | 19 | EH
26 | 19.1 | EH
26 | 19.15 | EH
26 | 19.3 | EH
26 | 19.5 | EH
26 | 19.6 | EH
26 | 19.65 | EH
26 | 19.85 | EH
26 | 20 | EH
26 | 20.5 | EH
26 | 20.77 | EH
26 | 21 | EH
26 | 21.5 | EH
26 | 21.8 | EH
26 | 21.85 | EH
26 | 21.9 | EH
26 | 22 | EH
26.4 | 17 | EH
26.4 | 17.1 | EH
26.4 | 17.2 | EH
26.4 | 17.3 | EH
26.4 | 17.5 | EH
26.4 | 18 | EH
26.4 | 18.1 | EH
26.4 | 18.5 | EH
26.4 | 18.6 | EH
26.4 | 19 | EH
26.4 | 19.1 | EH
26.4 | 19.15 | EH
26.4 | 19.3 | EH
26.4 | 19.5 | EH
26.4 | 19.6 | EH
26.4 | 19.65 | EH
26.4 | 19.85 | EH
26.4 | 20 | EH
26.4 | 20.5 | EH
26.4 | 20.77 | EH
26.4 | 21 | EH
26.4 | 21.5 | EH
26.4 | 21.8 | EH
26.4 | 21.85 | EH
26.4 | 21.9 | EH
26.4 | 22 | EH
27 | 17 | EH
27 | 17.1 | EH
27 | 17.2 | EH
27 | 17.3 | EH
27 | 17.5 | EH
27 | 18 | EH
27 | 18.1 | EH
27 | 18.5 | EH
27 | 18.6 | EH
27 | 19 | EH
27 | 19.1 | EH
27 | 19.15 | EH
27 | 19.3 | EH
27 | 19.5 | EH
27 | 19.6 | EH
27 | 19.65 | EH
27 | 19.85 | EH
27 | 20 | EH
27 | 20.5 | EH
27 | 20.77 | EH
27 | 21 | EH
27 | 21.5 | EH
27 | 21.8 | EH
27 | 21.85 | EH
27 | 21.9 | EH
27 | 22 | EH
27 | 22.1 | EH
27 | 22.15 | EH
27 | 22.5 | EH
27 | 22.8 | EH
27 | 23 | EH
27 | 23.1 | EH
27 | 23.5 | EH
27 | 24 | EH
27 | 24.3 | EH

## 31-38mm
Tube diameter | 31-38mm
O.D [mm] | I.D [mm] | Exel Code
31.2 | 21 | EH
31.2 | 21.5 | EH
31.2 | 21.8 | EH
31.2 | 21.85 | EH
31.2 | 21.9 | EH
31.2 | 22 | EH
31.2 | 22.1 | EH
31.2 | 22.15 | EH
31.2 | 22.5 | EH
31.2 | 22.8 | EH
31.2 | 23 | EH
31.2 | 23.1 | EH
31.2 | 23.5 | EH
31.2 | 24 | EH
31.2 | 24.3 | EH
31.2 | 24.7 | EH
31.2 | 25 | EH
31.2 | 25.1 | EH
31.2 | 25.35 | EH
31.2 | 25.5 | EH
31.2 | 25.75 | EH
31.2 | 26 | EH
31.2 | 26.1 | EH
31.2 | 26.5 | EH
31.2 | 26.65 | EH
31.2 | 27 | EH
31.2 | 27.5 | EH
31.2 | 28 | EH
32 | 22 | EH
32 | 22.1 | EH
32 | 22.15 | EH
32 | 22.5 | EH
32 | 22.8 | EH
32 | 23 | EH
32 | 23.1 | EH
32 | 23.5 | EH
32 | 24 | EH
32 | 24.3 | EH
32 | 24.7 | EH
32 | 25 | EH
32 | 25.1 | EH
32 | 25.35 | EH
32 | 25.5 | EH
32 | 25.75 | EH
32 | 26 | EH
32 | 26.1 | EH
32 | 26.5 | EH
32 | 26.65 | EH
32 | 27 | EH
32 | 27.5 | EH
32 | 28 | EH
32 | 28.1 | EH
32 | 28.15 | EH
32 | 28.25 | EH
32 | 28.5 | EH
32 | 29 | EH
32.2 | 22 | EH
32.2 | 22.1 | EH
32.2 | 22.15 | EH
32.2 | 22.5 | EH
32.2 | 22.8 | EH
32.2 | 23 | EH
32.2 | 23.1 | EH
32.2 | 23.5 | EH
32.2 | 24 | EH
32.2 | 24.3 | EH
32.2 | 24.7 | EH
32.2 | 25 | EH
32.2 | 25.1 | EH
32.2 | 25.35 | EH
32.2 | 25.5 | EH
32.2 | 25.75 | EH
32.2 | 26 | EH
32.2 | 26.1 | EH
32.2 | 26.5 | EH
32.2 | 26.65 | EH
32.2 | 27 | EH
32.2 | 27.5 | EH
32.2 | 28 | EH
32.2 | 28.1 | EH
32.2 | 28.15 | EH
32.2 | 28.25 | EH
32.2 | 28.5 | EH
32.2 | 29 | EH
33 | 23 | EH
33 | 23.1 | EH
33 | 23.5 | EH
33 | 24 | EH
33 | 24.3 | EH
33 | 24.7 | EH
33 | 25 | EH
33 | 25.1 | EH
33 | 25.35 | EH
33 | 25.5 | EH
33 | 25.75 | EH
33 | 26 | EH
33 | 26.1 | EH
33 | 26.5 | EH
33 | 26.65 | EH
33 | 27 | EH
33 | 27.5 | EH
33 | 28 | EH
33 | 28.1 | EH
33 | 28.15 | EH
33 | 28.25 | EH
33 | 28.5 | EH
33 | 29 | EH
33 | 29.5 | EH
33 | 30 | EH
34 | 24 | EH
34 | 24.3 | EH
34 | 24.7 | EH
34 | 25 | EH
34 | 25.1 | EH
34 | 25.35 | EH
34 | 25.5 | EH
34 | 25.75 | EH
34 | 26 | EH
34 | 26.1 | EH
34 | 26.5 | EH
34 | 26.65 | EH
34 | 27 | EH
34 | 27.5 | EH
34 | 28 | EH
34 | 28.1 | EH
34 | 28.15 | EH
34 | 28.25 | EH
34 | 28.5 | EH
34 | 29 | EH
34 | 29.5 | EH
34 | 30 | EH
34 | 30.6 | EH
34 | 30.8 | EH
34 | 30.96 | EH
34 | 31 | EH
34.2 | 24 | EH
34.2 | 24.3 | EH
34.2 | 24.7 | EH
34.2 | 25 | EH
34.2 | 25.1 | EH
34.2 | 25.35 | EH
34.2 | 25.5 | EH
34.2 | 25.75 | EH
34.2 | 26 | EH
34.2 | 26.1 | EH
34.2 | 26.5 | EH
34.2 | 26.65 | EH
34.2 | 27 | EH
34.2 | 27.5 | EH
34.2 | 28 | EH
34.2 | 28.1 | EH
34.2 | 28.15 | EH
34.2 | 28.25 | EH
34.2 | 28.5 | EH
34.2 | 29 | EH
34.2 | 29.5 | EH
34.2 | 30 | EH
34.2 | 30.6 | EH
34.2 | 30.8 | EH
34.2 | 30.96 | EH
34.2 | 31 | EH
35 | 25 | EH
35 | 25.1 | EH
35 | 25.35 | EH
35 | 25.5 | EH
35 | 25.75 | EH
35 | 26 | EH
35 | 26.1 | EH
35 | 26.5 | EH
35 | 26.65 | EH
35 | 27 | EH
35 | 27.5 | EH
35 | 28 | EH
35 | 28.1 | EH
35 | 28.15 | EH
35 | 28.25 | EH
35 | 28.5 | EH
35 | 29 | EH
35 | 29.5 | EH
35 | 30 | EH
35 | 30.6 | EH
35 | 30.8 | EH
35 | 30.96 | EH
35 | 31 | EH
35 | 31.5 | EH
35 | 32 | EH
36 | 26 | EH
36 | 26.1 | EH
36 | 26.5 | EH
36 | 26.65 | EH
36 | 27 | EH
36 | 27.5 | EH
36 | 28 | EH
36 | 28.1 | EH
36 | 28.15 | EH
36 | 28.25 | EH
36 | 28.5 | EH
36 | 29 | EH
36 | 29.5 | EH
36 | 30 | EH
36 | 30.6 | EH
36 | 30.8 | EH
36 | 30.96 | EH
36 | 31 | EH
36 | 31.5 | EH
36 | 32 | EH
36 | 32 | EH
36 | 32.65 | EH
36 | 32.7 | EH
36 | 32.75 | EH
36 | 33 | EH
37 | 27 | EH
37 | 27.5 | EH
37 | 28 | EH
37 | 28.1 | EH
37 | 28.15 | EH
37 | 28.25 | EH
37 | 28.5 | EH
37 | 29 | EH
37 | 29.5 | EH
37 | 30 | EH
37 | 30.6 | EH
37 | 30.8 | EH
37 | 30.96 | EH
37 | 31 | EH
37 | 31.5 | EH
37 | 32 | EH
37 | 32 | EH
37 | 32.65 | EH
37 | 32.7 | EH
37 | 32.75 | EH
37 | 33 | EH
37.2 | 27 | EH
37.2 | 27.5 | EH
37.2 | 28 | EH
37.2 | 28.1 | EH
37.2 | 28.15 | EH
37.2 | 28.25 | EH
37.2 | 28.5 | EH
37.2 | 29 | EH
37.2 | 29.5 | EH
37.2 | 30 | EH
37.2 | 30.6 | EH
37.2 | 30.8 | EH
37.2 | 30.96 | EH
37.2 | 31 | EH
37.2 | 31.5 | EH
37.2 | 32 | EH
37.2 | 32 | EH
37.2 | 32.65 | EH
37.2 | 32.7 | EH
37.2 | 32.75 | EH
37.2 | 33 | EH
38 | 28 | EH
38 | 28.1 | EH
38 | 28.15 | EH
38 | 28.25 | EH
38 | 28.5 | EH
38 | 29 | EH
38 | 29.5 | EH
38 | 30 | EH
38 | 30.6 | EH
38 | 30.8 | EH
38 | 30.96 | EH
38 | 31 | EH
38 | 31.5 | EH
38 | 32 | EH
38 | 32 | EH
38 | 32.65 | EH
38 | 32.7 | EH
38 | 32.75 | EH
38 | 33 | EH
38 | 33.1 | EH
38 | 34 | EH

## 38-60mm
Tube diameter | 38-60mm
O.D [mm] | I.D [mm] | Exel Code
38.25 | 28 | EH
38.25 | 28.1 | EH
38.25 | 28.15 | EH
38.25 | 28.25 | EH
38.25 | 28.5 | EH
38.25 | 29 | EH
38.25 | 29.5 | EH
38.25 | 30 | EH
38.25 | 30.6 | EH
38.25 | 30.8 | EH
38.25 | 30.96 | EH
38.25 | 31 | EH
38.25 | 31.5 | EH
38.25 | 32 | EH
38.25 | 32 | EH
38.25 | 32.65 | EH
38.25 | 32.7 | EH
38.25 | 32.75 | EH
38.25 | 33 | EH
38.25 | 33.1 | EH
38.25 | 34 | EH
38.5 | 28 | EH
38.5 | 28.1 | EH
38.5 | 28.15 | EH
38.5 | 28.25 | EH
38.5 | 28.5 | EH
38.5 | 29 | EH
38.5 | 29.5 | EH
38.5 | 30 | EH
38.5 | 30.6 | EH
38.5 | 30.8 | EH
38.5 | 30.96 | EH
38.5 | 31 | EH
38.5 | 31.5 | EH
38.5 | 32 | EH
38.5 | 32 | EH
38.5 | 32.65 | EH
38.5 | 32.7 | EH
38.5 | 32.75 | EH
38.5 | 33 | EH
38.5 | 33.1 | EH
38.5 | 34 | EH
39 | 29 | EH
39 | 29.5 | EH
39 | 30 | EH
39 | 30.6 | EH
39 | 30.8 | EH
39 | 30.96 | EH
39 | 31 | EH
39 | 31.5 | EH
39 | 32 | EH
39 | 32 | EH
39 | 32.65 | EH
39 | 32.7 | EH
39 | 32.75 | EH
39 | 33 | EH
39 | 33.1 | EH
39 | 34 | EH
39 | 34.18 | EH
39 | 34.75 | EH
39 | 35 | EH
40 | 30 | EH
40 | 30.6 | EH
40 | 30.8 | EH
40 | 30.96 | EH
40 | 31 | EH
40 | 31.5 | EH
40 | 32 | EH
40 | 32 | EH
40 | 32.65 | EH
40 | 32.7 | EH
40 | 32.75 | EH
40 | 33 | EH
40 | 33.1 | EH
40 | 34 | EH
40 | 34.18 | EH
40 | 34.75 | EH
40 | 35 | EH
40 | 35.3 | EH
40 | 35.6 | EH
40 | 36 | EH
40.5 | 30 | EH
40.5 | 30.6 | EH
40.5 | 30.8 | EH
40.5 | 30.96 | EH
40.5 | 31 | EH
40.5 | 31.5 | EH
40.5 | 32 | EH
40.5 | 32 | EH
40.5 | 32.65 | EH
40.5 | 32.7 | EH
40.5 | 32.75 | EH
40.5 | 33 | EH
40.5 | 33.1 | EH
40.5 | 34 | EH
40.5 | 34.18 | EH
40.5 | 34.75 | EH
40.5 | 35 | EH
40.5 | 35.3 | EH
40.5 | 35.6 | EH
40.5 | 36 | EH
42 | 32 | EH
42 | 32.65 | EH
42 | 32.7 | EH
42 | 32.75 | EH
42 | 33 | EH
42 | 33.1 | EH
42 | 34 | EH
42 | 34.18 | EH
42 | 34.75 | EH
42 | 35 | EH
42 | 35.3 | EH
42 | 35.6 | EH
42 | 36 | EH
42 | 37 | EH
42 | 38 | EH
42.2 | 32 | EH
42.2 | 32.65 | EH
42.2 | 32.7 | EH
42.2 | 32.75 | EH
42.2 | 33 | EH
42.2 | 33.1 | EH
42.2 | 34 | EH
42.2 | 34.18 | EH
42.2 | 34.75 | EH
42.2 | 35 | EH
42.2 | 35.3 | EH
42.2 | 35.6 | EH
42.2 | 36 | EH
42.2 | 37 | EH
42.2 | 38 | EH
43 | 33 | EH
43 | 33.1 | EH
43 | 34 | EH
43 | 34.18 | EH
43 | 34.75 | EH
43 | 35 | EH
43 | 35.3 | EH
43 | 35.6 | EH
43 | 36 | EH
43 | 37 | EH
43 | 38 | EH
43 | 38.37 | EH
43 | 38.5 | EH
43 | 39 | EH
44 | 34 | EH
44 | 34.18 | EH
44 | 34.75 | EH
44 | 35 | EH
44 | 35.3 | EH
44 | 35.6 | EH
44 | 36 | EH
44 | 37 | EH
44 | 38 | EH
44 | 38.37 | EH
44 | 38.5 | EH
44 | 39 | EH
44 | 40 | EH
45 | 35 | EH
45 | 35.3 | EH
45 | 35.6 | EH
45 | 36 | EH
45 | 37 | EH
45 | 38 | EH
45 | 38.37 | EH
45 | 38.5 | EH
45 | 39 | EH
45 | 40 | EH
48.3 | 35 | EH
48.3 | 38.37 | EH
48.3 | 38.5 | EH
48.3 | 39 | EH
48.3 | 40 | EH
48.3 | 40.6 | EH
48.3 | 42 | EH
48.3 | 42.3 | EH
50 | 40 | EH
50 | 40.6 | EH
50 | 42 | EH
50 | 42.3 | EH
50 | 45 | EH
51 | 40 | EH
51 | 40.6 | EH
51 | 42 | EH
51 | 42.3 | EH
51 | 45 | EH
51.2 | 40 | EH
51.2 | 40.6 | EH
51.2 | 42 | EH
51.2 | 42.3 | EH
51.2 | 45 | EH
53 | 40 | EH
53 | 40.6 | EH
53 | 42 | EH
53 | 42.3 | EH
53 | 45 | EH
53 | 46 | EH
53 | 46.2 | EH
53 | 46.3 | EH
53 | 47 | EH
55 | 45 | EH
55 | 46 | EH
55 | 46.2 | EH
55 | 46.3 | EH
55 | 47 | EH
55 | 51 | EH
58 | 45 | EH
58 | 46 | EH
58 | 46.2 | EH
58 | 46.3 | EH
58 | 47 | EH
58 | 51 | EH
58 | 51.5 | EH
58 | 54 | EH
60 | 45 | EH
60 | 46 | EH
60 | 46.2 | EH
60 | 46.3 | EH
60 | 47 | EH
60 | 51 | EH
60 | 51.5 | EH
60 | 54 | EH
60 | 55 | EH

## 60-300mm
Tube diameter | 60-300mm
O.D [mm] | I.D [mm] | Exel Code
60.5 | 45 | EH
60.5 | 46 | EH
60.5 | 46.2 | EH
60.5 | 46.3 | EH
60.5 | 47 | EH
60.5 | 51 | EH
60.5 | 51.5 | EH
60.5 | 54 | EH
60.5 | 55 | EH
63 | 47 | EH
63 | 51 | EH
63 | 51.5 | EH
63 | 54 | EH
63 | 57.5 | EH
65 | 51 | EH
65 | 51.5 | EH
65 | 54 | EH
65 | 57.5 | EH
65 | 60 | EH
72 | 57.5 | EH
72 | 60 | EH
72 | 61 | EH
72 | 65 | EH
72 | 68 | EH
76.2 | 68 | ER
79 | 68 | EH
79 | 75 | EH
80 | 65 | EH
80 | 68 | EH
80 | 75 | EH
80 | 75.2 | EH
82 | 75 | EH
82 | 75.2 | EH
82 | 77.8 | EH
82 | 78.5 | EH
86 | 75 | EH
86 | 75.2 | EH
86 | 77.8 | EH
86 | 78.5 | EH
86 | 81 | EH
86 | 82 | EH
90 | 75 | EH
90 | 75.2 | EH
90 | 77.8 | EH
90 | 78.5 | EH
90 | 81 | EH
90 | 82 | EH
90 | 84 | EH
90 | 85 | EH
90 | 86 | EH
95 | 81 | EH
95 | 82 | EH
95 | 84 | EH
95 | 85 | EH
95 | 86 | EH
95 | 86.21 | EH
95 | 86.7 | EH
95 | 89 | EH
95 | 90 | EH
100 | 90 | EH
100 | 94 | EH
100 | 96 | EH
105 | 90 | EH
105 | 94 | EH
105 | 96 | EH
105 | 96.5 | EH
105 | 100 | EH
106 | 90 | EH
106 | 94 | EH
106 | 96 | EH
106 | 96.5 | EH
106 | 100 | EH
110 | 96 | EH
110 | 96.5 | EH
110 | 100 | EH
116 | 100 | EH
116 | 111 | EH
128 | 111 | EH
128 | 122.5 | EH
141 | 122.5 | EH
141 | 135 | EH
152 | 144 | ER
161 | 155 | ER
167 | 148 | EH
169 | 161 | EH
169 | 165 | EH
180 | 165 | EH
180 | 174.5 | EH
195 | 174.5 | EH
195 | 188 | EH
200 | 188 | EH
200 | 194.5 | EH
269 | 260 | EH